## Sheet1
Evaporation Example
Mass Transfer
Inputs
28 | C | Air Temperature
0.3 |  | Relative Humidity
25 | C | Water Temperature
7 | mph | Wind speed
3.1267 | m/s | u2
Computed Information
31.6405 | mb | e_s Vapor pressure (Equation 1-6)
37.7674 | mb | e_sa Saturation vapor pressure at air temperature (Equation 1-6)
11.3302 | mb | e_a Vapor pressure (from relative humidity)
0.0118 | cm day^-1 m^-1 s mb^-1 | b (Lake Mead)
0.74934 | cm day^-1 | E
Energy Balance Method
Inputs
1000 | mb | Atmospheric pressure P
0.66 | mb C^-1 | gamma
400 | cal cm^-2 day^-1 | Qn
Computed Information
583.05 | cal/g | Le (Equation 1-7)
-0.097488 |  | R (Equation 1-16)
0.76015 | cm day^-1 | E (Equation 1-15)
Combined Method (Penman)
2.2037 |  | Delta (Equation 1-18. Evaluated at air temperature)
0.66 |  | gamma
0.97539 | cm day^-1 | Ea (Evaluated using saturation vapor pressure at air temperature)
0.68605 | cm day^-1 | Qn/(rho Le) Converted to depth units
0.75273 | cm day^-1 | Eh
Diagram
82.4 | F | Air temperature
8.8271 | C | Dew point (Solving for temperature in equation 1-6)
11.3302 | mb | Check
47.8888 | F | Dew point
168 | mi/day | Wind speed
From Diagram
24 | hundredths inches/day | E
0.6096 | cm/day | E