## ET
Evaporation Example
Mass Transfer
Inputs
25 | C | Air Temperature
0.4 |  | Relative Humidity
22 | C | Water Temperature
7 | mph | Wind speed
3 | m/s | u2
Computed Information
26.4014 | mb | e_s Vapor pressure (Equation 1-6)
31.6405 | mb | e_sa Saturation vapor pressure at air temperature (Equation 1-6)
12.6562 | mb | e_a Vapor pressure (from relative humidity)
0.0118 | cm day^-1 m^-1 s mb^-1 | b (Lake Mead)
0.48658 | cm day^-1 | E
Energy Balance Method
Inputs
1000 | mb | Atmospheric pressure P
0.66 | mb C^-1 | gamma
250 | cal cm^-2 day^-1 | Qn
Computed Information
584.76 | cal/g | Le (Equation 1-7)
-0.14405 |  | R (Equation 1-16)
0.49948 | cm day^-1 | E (Equation 1-15)
Combined Method (Penman)
1.8878 |  | Delta (Equation 1-18. Evaluated at air temperature)
0.66 |  | gamma
0.67204 | cm day^-1 | Ea (Evaluated using saturation vapor pressure at air temperature)
0.42753 | cm day^-1 | Qn/(rho Le) Converted to depth units
0.49087 | cm day^-1 | Eh

## Snow
| Melt Factor | 0.4 | (cm/day/C)
| Density rho | 1 | g cm^-3
| L | 79.7 | cal g^-1 | Latent heat of freezing/melting
Day | Temperture C | Melt Generated | Energy Added | SWE-h_wret | SWE | h_wret | Melt outflow
| C | cm/day | cal cm^-2 day^-1 |  | cm |  | cm
Initial |  |  |  | 42.75 | 45 | 2.25
1 | 5 | 2 | 159.4 | 40.75 | 42.8947 | 2.1447 | 2.1053
2 | 2 | 0.8 | 63.76 | 39.95 | 42.0526 | 2.1026 | 0.84211
3 | 4 | 1.6 | 127.52 | 38.35 | 40.3684 | 2.0184 | 1.6842
4 | 3 | 1.2 | 95.64 | 37.15 | 39.1053 | 1.9553 | 1.2632
Notes.
1. The equation melt factor * temperature gives the amount of water converted from solid to liquid phase. (column C)
2. The energy added (column D) is solid to liquid phase change * L * rho
3. The energy added results in phase change of the solid fraction which is SWE - h_wret (column E). However this does not need to be recomputed as it is aready given in column C.
4. The total SWE (Column F) is the solid fraction (column 4) divided by 0.95 (because 5% is liquid retention given in column G).
5. Melt outflow (Column H) is the difference in column E values and is greater than the melt generated, because water already in the snow in liquid form is reduced as the snow reduces.