## PeakRunoff
Problem:
Determine the peak outflow from a trapizodal detention basin with a weir outlet whose crest is 1 ft above the basin bottom. The basin is initially empty and subject to the specified triangular storm hydrograph. Use a time step of 10 minutes. Can the basin contain the inflow?
Given Information:
Detention basin
| Bottom width: | 45 | ft |  | Weir length
| Height: | 4 | ft
| Slide slopes (h/l): | 0.2 | (unitless) |  |  |  | basin height
| Top width: | 85 | ft
| Length | 550 | ft |  |  |  | Weir crest height
| Initial storage: | 0 | ft3 |  | Bottom width
Weir
| legnth | 2 | ft
| crest height | 0.5 | ft
| lumped constant | 1.83 | (ft0.5/s)
Storm Hydrograph
| Peak flow | 12 | cfs
| time to peak | 1.6667 | hrs
| time to fall | 3.3333 | hrs
Solution
Step 1. Determine the inflow hydrograph
| Time step | 0.16667 | hr
| Time (hrs) | Flow (ft3/s)
| 0 | 0
| 0.16667 | 1.2
| 0.33333 | 2.4
| 0.5 | 3.6
| 0.66667 | 4.8
| 0.83333 | 6
| 1 | 7.2
| 1.1667 | 8.4
| 1.3333 | 9.6
| 1.5 | 10.8
| 1.6667 | 12
| 1.8333 | 11.4
| 2 | 10.8
| 2.1667 | 10.2
| 2.3333 | 9.6
| 2.5 | 9
| 2.6667 | 8.4
| 2.8333 | 7.8
| 3 | 7.2
| 3.1667 | 6.6
| 3.3333 | 6
| 3.5 | 5.4
| 3.6667 | 4.8
| 3.8333 | 4.2
| 4 | 3.6
| 4.1667 | 3
| 4.3333 | 2.4
| 4.5 | 1.8
| 4.6667 | 1.2
| 4.8333 | 0.6
| 5 | 0
| 5.1667 | 0
| 5.3333 | 0
| 5.5 | 0
| 5.6667 | 0
| 5.8333 | 0
| 6 | 0
Step 2. Determine the stage-storage-discharge relationship for the basin/outlet
And the storage characteristics table
|  | Stage step | 0.25 | ft
| Stage (ft) | Storage (ft3) | Discharge [O] (ft3/s) | (2S/dt) + O
| 0 | 0 | 0 | 0
| 0.25 | 6359.375 | 0 | 21.1979
| 0.5 | 13062.5 | 0 | 43.5417 |  | At and below the weir crest, no outflow!
| 0.75 | 20109.375 | 0.4575 | 67.4887
| 1 | 27500 | 1.294 | 92.9607
| 1.25 | 35234.375 | 2.3772 | 119.8252
| 1.5 | 43312.5 | 3.66 | 148.035
| 1.75 | 51734.375 | 5.115 | 177.5629
| 2 | 60500 | 6.7238 | 208.3905
| 2.25 | 69609.375 | 8.473 | 240.5043
| 2.5 | 79062.5 | 10.352 | 273.8937
| 2.75 | 88859.375 | 12.3525 | 308.5504
| 3 | 99000 | 14.4674 | 344.4674
| 3.25 | 109484.375 | 16.6909 | 381.6388
| 3.5 | 120312.5 | 19.0179 | 420.0596
| 3.75 | 131484.375 | 21.444 | 459.7253
| 4 | 143000 | 23.9653 | 500.632
Step 3. Route the inflow hydrograph through the basin/outlet using the modified Puls method:
| Time | Inflow, I | (2S/dt) + O | Storage, S | O | (2S/dt) - O | Interpolation Procedures to calculate O from (2S/dt) + O
| (hour) | (ft3/sec) | (m3/sec) | (ft3) | (m3/sec) | (m3/sec) | Row Num | Row Num + 1 | 2S/dt + O value | 2S/dt + O value | O value row | O value | Interpolated O
| 0 | 0 | 0 | 0 | 0 | 0 |  |  | row | next row | row | next row
| 0.16667 | 1.2 | 1.2 | 360 | 0 | 1.2 | 1 | 2 | 0 | 21.1979 | 0 | 0 | 0
| 0.33333 | 2.4 | 4.8 | 1440 | 0 | 4.8 | 1 | 2 | 0 | 21.1979 | 0 | 0 | 0
| 0.5 | 3.6 | 10.8 | 3240 | 0 | 10.8 | 1 | 2 | 0 | 21.1979 | 0 | 0 | 0
| 0.66667 | 4.8 | 19.2 | 5760 | 0 | 19.2 | 1 | 2 | 0 | 21.1979 | 0 | 0 | 0
| 0.83333 | 6 | 30 | 9000 | 0 | 30 | 2 | 3 | 21.1979 | 43.5417 | 0 | 0 | 0
| 1 | 7.2 | 43.2 | 12960 | 0 | 43.2 | 2 | 3 | 21.1979 | 43.5417 | 0 | 0 | 0
| 1.1667 | 8.4 | 58.8 | 17552.5486 | 0.2915 | 58.217 | 3 | 4 | 43.5417 | 67.4887 | 0 | 0.4575 | 0.2915
| 1.3333 | 9.6 | 76.217 | 22641.8558 | 0.74414 | 74.7287 | 4 | 5 | 67.4887 | 92.9607 | 0.4575 | 1.294 | 0.74414
| 1.5 | 10.8 | 95.1287 | 28124.1867 | 1.3814 | 92.3659 | 5 | 6 | 92.9607 | 119.8252 | 1.294 | 2.3772 | 1.3814
| 1.6667 | 12 | 115.1659 | 33892.949 | 2.1894 | 110.7871 | 5 | 6 | 92.9607 | 119.8252 | 1.294 | 2.3772 | 2.1894
| 1.8333 | 11.4 | 134.1871 | 39347.0463 | 3.0303 | 128.1265 | 6 | 7 | 119.8252 | 148.035 | 2.3772 | 3.66 | 3.0303
| 2 | 10.8 | 150.3265 | 43966.0791 | 3.7729 | 142.7807 | 7 | 8 | 148.035 | 177.5629 | 3.66 | 5.115 | 3.7729
| 2.1667 | 10.2 | 163.7807 | 47803.4411 | 4.4359 | 154.9089 | 7 | 8 | 148.035 | 177.5629 | 3.66 | 5.115 | 4.4359
| 2.3333 | 9.6 | 174.7089 | 50920.3659 | 4.9744 | 164.7602 | 7 | 8 | 148.035 | 177.5629 | 3.66 | 5.115 | 4.9744
| 2.5 | 9 | 183.3602 | 53382.7873 | 5.4176 | 172.5251 | 8 | 9 | 177.5629 | 208.3905 | 5.115 | 6.7238 | 5.4176
| 2.6667 | 8.4 | 189.9251 | 55249.4708 | 5.7602 | 178.4047 | 8 | 9 | 177.5629 | 208.3905 | 5.115 | 6.7238 | 5.7602
| 2.8333 | 7.8 | 194.6047 | 56580.1035 | 6.0044 | 182.596 | 8 | 9 | 177.5629 | 208.3905 | 5.115 | 6.7238 | 6.0044
| 3 | 7.2 | 197.596 | 57430.6367 | 6.1605 | 185.275 | 8 | 9 | 177.5629 | 208.3905 | 5.115 | 6.7238 | 6.1605
| 3.1667 | 6.6 | 199.075 | 57851.1818 | 6.2377 | 186.5996 | 8 | 9 | 177.5629 | 208.3905 | 5.115 | 6.7238 | 6.2377
| 3.3333 | 6 | 199.1996 | 57886.6196 | 6.2442 | 186.7112 | 8 | 9 | 177.5629 | 208.3905 | 5.115 | 6.7238 | 6.2442
| 3.5 | 5.4 | 198.1112 | 57577.1463 | 6.1874 | 185.7364 | 8 | 9 | 177.5629 | 208.3905 | 5.115 | 6.7238 | 6.1874
| 3.6667 | 4.8 | 195.9364 | 56958.7627 | 6.0739 | 183.7887 | 8 | 9 | 177.5629 | 208.3905 | 5.115 | 6.7238 | 6.0739
| 3.8333 | 4.2 | 192.7887 | 56063.7119 | 5.9096 | 180.9694 | 8 | 9 | 177.5629 | 208.3905 | 5.115 | 6.7238 | 5.9096
| 4 | 3.6 | 188.7694 | 54920.8715 | 5.6999 | 177.3697 | 8 | 9 | 177.5629 | 208.3905 | 5.115 | 6.7238 | 5.6999
| 4.1667 | 3 | 183.9697 | 53556.1051 | 5.4494 | 173.071 | 8 | 9 | 177.5629 | 208.3905 | 5.115 | 6.7238 | 5.4494
| 4.3333 | 2.4 | 178.471 | 51992.5765 | 5.1624 | 168.1462 | 8 | 9 | 177.5629 | 208.3905 | 5.115 | 6.7238 | 5.1624
| 4.5 | 1.8 | 172.3462 | 50246.4733 | 4.8579 | 162.6303 | 7 | 8 | 148.035 | 177.5629 | 3.66 | 5.115 | 4.8579
| 4.6667 | 1.2 | 165.6303 | 48330.9833 | 4.527 | 156.5763 | 7 | 8 | 148.035 | 177.5629 | 3.66 | 5.115 | 4.527
| 4.8333 | 0.6 | 158.3763 | 46262.0063 | 4.1696 | 150.0371 | 7 | 8 | 148.035 | 177.5629 | 3.66 | 5.115 | 4.1696
| 5 | 0 | 150.6371 | 44054.6686 | 3.7882 | 143.0607 | 7 | 8 | 148.035 | 177.5629 | 3.66 | 5.115 | 3.7882
| 5.1667 | 0 | 143.0607 | 41888.0603 | 3.4338 | 136.1931 | 6 | 7 | 119.8252 | 148.035 | 2.3772 | 3.66 | 3.4338
| 5.3333 | 0 | 136.1931 | 39921.4614 | 3.1215 | 129.95 | 6 | 7 | 119.8252 | 148.035 | 2.3772 | 3.66 | 3.1215
| 5.5 | 0 | 129.95 | 38133.7133 | 2.8376 | 124.2747 | 6 | 7 | 119.8252 | 148.035 | 2.3772 | 3.66 | 2.8376
| 5.6667 | 0 | 124.2747 | 36508.5504 | 2.5796 | 119.1156 | 6 | 7 | 119.8252 | 148.035 | 2.3772 | 3.66 | 2.5796
| 5.8333 | 0 | 119.1156 | 35030.0903 | 2.3486 | 114.4183 | 5 | 6 | 92.9607 | 119.8252 | 1.294 | 2.3772 | 2.3486
| 6 | 0 | 114.4183 | 33677.7341 | 2.1592 | 110.0999 | 5 | 6 | 92.9607 | 119.8252 | 1.294 | 2.3772 | 2.1592
| Maximum disharge = |  | 6.2442 | cfs (at 3.3 hours)