## SURFTEMP
| ENERGY-BALANCE MODEL OF EARTH-SURFACE TEMPERATURE |  |  |  |  | SurfTemp.xls
|  | Modified from Harte (1985). |  |  |  | S.L. Dingman
| See Box 3-2 for development of model and definitions of terms. |  |  |  |  | Physical Hydrology, 2nd Ed.
Exercise 3-3
|  | Input Data | Computed Values
| Parameter Values |  |  | Calculated Temperatures
= | = | = |  | K | oC
s = | 5.675e-08 | W/(m^2 K^4) | = | = | =
A = | 510000000000000 | m^2 | Tu = | 249.3119 | -23.8481
S = | 1.74e+17 | W | Tl = | 277.6069 | 4.4469
Qe = | 40800000000000000 | W | Ts = | 288.2737 | 15.1137
Qh = | 8670000000000000 | W
W = | 10700000000000 | W
ap = | 0.3
ku = | 0.18
kl = | 0.075
f = | 0.95 | 0 <= f <= 1