## dROdPdE
| EFFECTS OF CHANGES IN PRECIPITATION AND |  |  |  |  | dROdPdE.xls
EVAPOTRANSPIRATION ON RUNOFF (Wigley and Jones 1985) | [5 empty] | S.L. Dingman
|  | Box 3-4; Exercise 3-13 |  |  |  | Physical Hydrology, 2nd Ed.
| Input Data |  | Computed values
| River Basin: | Amazon
Specify: | Po = | 1777 | mm/yr
| Qo = | 835 | mm/yr
| p = Po/P1 = | 0.9
| e = Eo/E1 = | 1.1
| Present Conditions |  |  | Future Conditions
Po = | 1777 | mm/yr | P1 = | 1599.3 | mm/yr
ETo = | 942 | mm/yr | ET1 = | 1036.2 | mm/yr
Qo = | 835 | mm/yr | Q1 = | 563.1 | mm/yr
Runoff Ratio, w = | 0.46989 |  | w1 = | 0.35209
|  |  | q = Qo/Q1 = | 0.67437